## Gantry BOM
HERB TOWER · GANTRY SUBSYSTEM BOM · Gantry Rev B
Generated 2026-10-20. Scope: the X/Z gantry, the arm on it, its electronics and cabling, through to a bench test. Frame, trays, lighting, irrigation and sensing are NOT in this list.
SOURCING: OpenBuilds wound down in 2025 and its store is gone. Every OpenBuilds line from BOM Rev E is re-sourced here, mostly to Maker Store USA, which makes the same V-slot geometry and ships from a US warehouse. Silver SKUs end in -S.
Ref | Group | Item | Mfr / Part | Supplier | Link | Qty | Unit | Unit $ | Ext $ | Status | Notes
STRUCTURE
X01 | Structure | C-Beam linear rail, 1500 mm, SILVER | Maker Store LR-C-S | Maker Store USA | open | 2 | pc | 80 | 160 | Estimate | THE X RAIL AND THE Z MAST. SKU LR-C-S is the silver one; LR-C-B is black. Listed range $11.15 to $130.00 across 250 to 2400 mm, so confirm the 1500 mm price in the selector. Ships from their US warehouse. Custom cutting is temporarily unavailable, so buy 1500 mm: the Z mast uses its full length, the X rail is CUT to 1397 so it finishes flush with the cabinet sides.
X02 | Structure | ALTERNATE: C-Beam HEAVY, 1500 mm, silver | Maker Store LR-CHV-S | Maker Store USA | open | 0 | pc | 110 | 0 | Estimate | Walls about 2.7x thicker, roughly 72 percent stiffer for 60 percent more weight. NOT required: standard C-Beam already deflects only 0.17 mm under the 2.6 kg moving load. Buy it only if you want margin for a heavier future end effector.
X03 | Structure | C-Beam end mount / angle corner, 90 deg | Maker Store | Maker Store USA | open | 4 | pc | 6 | 24 | To source | The X rail to the rear uprights: one on the rail's top face and one on its bottom face at each end, beyond the carriage's travel. The mast hangs from the X carriage and needs none.
[8 empty] | Structure subtotal | 184
CARRIAGE
C01 | Carriage | C-Beam gantry plate, XL | PLATE-C-GANTRY-XL | Maker Store USA | open | 2 | pc | 18.15 | 36.3 | Verified | One carriage on X, one on the Z mast. The XL bundle (SKU BUN-CBEAM-XLGANTRY, $44.23) shows INSUFFICIENT STOCK, so buy the pieces individually: the plate, wheels and eccentrics are each listed in stock.
C02 | Carriage | Solid V wheel kit | WHEEL-SOLIDV-KIT | Maker Store USA | open | 8 | kit | 4.93 | 39.44 | Verified | Four per gantry plate. Solid, not the moulded V wheel: the solid wheel is what gives the carriage its rigidity under a cantilevered arm.
C03 | Carriage | Eccentric spacer, 8 mm hex, 6 mm | SHIM-ECCENTRIC-8-6 | Maker Store USA | open | 4 | pc | 2.45 | 9.8 | Verified | Two per plate. These are how you preload the wheels against the rail. Preload is the single biggest influence on gantry slop, so set it carefully.
C04 | Carriage | Aluminium spacer, 6 mm | SHIM-SPAC-6MM | Maker Store USA | open | 4 | pc | 1.2 | 4.8 | Estimate | Two per plate, paired with the eccentrics.
C05 | Carriage | M5 low profile screws, 30 mm, 10 pack | SCREWS-M5-LP-30 | Maker Store USA | open | 1 | pack | 8 | 8 | Estimate | CHANGED FROM 27 mm. Plate 6 + spacer 6 + wheel 10.23 + nyloc 5 is 27.23, so a 27 mm screw never reaches the nyloc's nylon ring. Four per plate plus spares.
C06 | Carriage | M5 nyloc nut, 10 pack | Nyloc M5 DIN 985 | Maker Store USA | open | 1 | pack | 3 | 3 | To source | MISSING FROM REV A. Every wheel stack ends in one: screw, plate, spacer, wheel, nyloc. Eight for the wheels, one for the idler axle.
[8 empty] | Carriage subtotal | 101.34
X DRIVE
D01 | X drive | GT2 timing belt, 9 mm wide, open ended | GT2-9mm | Amazon | open | 4 | m | 4 | 16 | To source | REPLACES the discontinued OpenBuilds NEMA 17 Belt and Pinion set (G063). The loop runs inside the X rail's channel, pulley to idler, about 2.75 m plus tails into the clamps: buy 4 m. 9 mm belt for a 2.6 kg moving mass.
D02 | X drive | GT2 timing pulley, 20 tooth, 9 mm belt, 6.35 mm bore | GT2-20T-9 | Amazon | open | 1 | pc | 9 | 9 | To source | CHANGED FROM 8 mm. The bore must match the X motor's shaft, and the M02 NEMA 23 is specified with a 6.35 mm shaft. 20 T on GT2 is 40 mm per rev, about 0.025 mm per step at 1/8 microstepping.
D03 | X drive | Smooth idler pulley, 9 mm belt, 5 mm bore | Idler-9mm | Amazon | open | 1 | pc | 5 | 5 | To source | CHANGED FROM 2. The motor's pulley turns the belt at one end, so one idler at the other end is all the loop needs. It rides on an M5 x 40 through a 5.2 mm hole drilled in the rail's web, washer each side, nyloc.
D04 | X drive | Belt clamp / tensioner block pair | Belt clamp | Amazon | open | 1 | set | 12 | 12 | To source | Two blocks on the BACK of the X carriage, reaching into the rail's channel, each gripping one end of the loop's top run. A loose belt shows up as backlash and will defeat hand-eye calibration.
[8 empty] | X drive subtotal | 42
Z DRIVE
D10 | Z drive | Acme lead screw, 8 mm, Tr8x8(p2), 1500 mm | Maker Store | Maker Store USA | open | 1 | pc | 35 | 35 | Estimate | 4-start, 8 mm lead. Matches the anti-backlash block below. Mark the actual travel you need before cutting: the mast is 1500 mm but usable travel is less.
D11 | Z drive | Anti-backlash nut block, 8 mm Acme | Maker Store | Maker Store USA | open | 1 | pc | 9.99 | 9.99 | Estimate | Spring-loaded split nut. Without it the mast sags into the backlash every time the arm's weight reverses the load direction.
D12 | Z drive | Thrust bearing, 8 mm | Maker Store | Maker Store USA | open | 2 | pc | 1.99 | 3.98 | Estimate | BOTH at the top end plate, one each side of it, so the screw hangs from the top and the coupler at the foot carries only torque. Thrust, not radial.
D15 | Z drive | C-Beam end mount plate, 40 x 80, 8 mm bearing seat | Maker Store | Maker Store USA | open | 1 | pc | 9 | 9 | To source | MISSING FROM REV A. Caps the mast top and carries the two thrust bearings. Section sized on purpose: a full motor plate up there hits the X carriage.
D16 | Z drive | Shaft lock collar, 8 mm | Generic | Amazon | open | 2 | pc | 2 | 4 | To source | MISSING FROM REV A. Clamp the two thrust bearings to the screw at the top end plate.
D13 | Z drive | Flexible shaft coupler, 6.35 to 8 mm | Maker Store | Maker Store USA | open | 1 | pc | 6.99 | 6.99 | Estimate | CHECK YOUR MOTOR SHAFT. NEMA 23 is usually 6.35 mm (1/4 in), not 5 mm. BOM Rev E carried a 5 to 8 mm coupler, which was wrong for a NEMA 23.
D14 | Z drive | NEMA 23 motor mount plate | PLATE-MOTOR-MOUNT | Maker Store USA | open | 2 | pc | 12 | 24 | Estimate | X: flat on the X rail's front lips at its left end, four M5 x 10 into T-nuts in the lip grooves. Z: across the mast's foot. The four MOTOR holes must be threaded M5: the motor screws go in from the motor side through the NEMA flange's through-holes. Tap them if they are plain.
[8 empty] | Z drive subtotal | 92.96
MOTORS
M01 | Motors | Stepper, Z axis, WITH electromagnetic brake | StepperOnline 23HS22-4004D-B280 | omc-stepperonline.com | open | 1 | pc | 36.07 | 36.07 | Verified | THE BRAKE IS NOT OPTIONAL. It is released by 24 V, so a power cut parks the mast instead of dropping the arm through the trays. 1.2 Nm, 24 V 4.5 W coil.
M02 | Motors | Stepper, X axis, NEMA 23, 2.8 A | StepperOnline NEMA 23 | omc-stepperonline.com | open | 1 | pc | 25 | 25 | To source | Any NEMA 23 at about 2.8 A and 1.2 Nm. Pick a 6.35 mm shaft to match the coupler and pulley above.
[8 empty] | Motors subtotal | 61.07
ELECTRONICS
E01 | Electronics | Motion controller, 4 axis FluidNC | Elecrow ESP32 + 4x TMC2209 | elecrow.com | open | 1 | pc | 49 | 49 | Verified | Bart Dring's FluidNC on an ESP32. Four axes, two used, two spare. Takes G-code over USB or wifi. This is the piece you bench-test against first.
E02 | Electronics | 24 V DC power supply, 350 W | Mean Well LRS-350-24 | DigiKey | open | 1 | pc | 45 | 45 | Estimate | Shared with the greenhouse build. For bench testing the gantry alone, any 24 V 5 A supply will drive both steppers and the brake.
E03 | Electronics | Fuse block, 6 circuit ATO | Blue Sea 5025 | Amazon | open | 1 | pc | 28 | 28 | To source | Separately fuse the motion branch, the brake and the controller.
E04 | Electronics | Hook-up wire, 18 AWG stranded, assorted | Generic | Amazon | open | 1 | kit | 22 | 22 | To source | Motor and brake runs.
E05 | Electronics | Ferrule kit with crimp tool | Newhouse FTK1200 | Home Depot | open | 1 | kit | 35 | 35 | To source | Ferrule every stranded conductor into the controller's screw terminals. Bare stranded wire in a screw terminal works loose with gantry vibration.
[8 empty] | Electronics subtotal | 179
LIMITS & SAFETY
S01 | Limits & safety | Mechanical limit switch with lead, NO/NC | Generic microswitch endstop | Amazon | open | 4 | pc | 3 | 12 | To source | REPLACES the discontinued OpenBuilds Xtension kit (G068). X min, X max, Z min, Z max. Wire them NORMALLY CLOSED so a cut wire reads as a trip.
S02 | Limits & safety | Limit switch mounting plate | PLATE-LIMIT-SWITCH | Maker Store USA | open | 4 | pc | 4 | 16 | Estimate | Mounts a microswitch into the V-slot.
S03 | Limits & safety | E-stop head, 40 mm mushroom | Eaton M22-PV | DigiKey | open | 1 | pc | 28 | 28 | Estimate | Latching, twist to release.
S04 | Limits & safety | E-stop contact block, 1 NC | Eaton M22-K01 | DigiKey | open | 2 | pc | 11 | 22 | Estimate | BUY TWO. The safety relay is dual channel and cross-monitors them, so one welded contact is detected.
S05 | Limits & safety | E-stop mounting collar | Eaton M22-A | DigiKey | open | 1 | pc | 9 | 9 | Estimate
S06 | Limits & safety | Safety relay, dual channel, 24 VDC | Omron G9SE-201 | DigiKey | open | 1 | pc | 217 | 217 | Verified | The expensive line. Its 13/14 contact switches 24 V to the motion controller and the Z brake only, so an E-stop parks the mast but leaves sensing alive. You CAN bench-test the gantry without it; do not run the arm without it.
[8 empty] | Limits & safety subtotal | 304
ROBOT ARM
R01 | Robot arm | Robot arm, 6 DOF | Elephant Robotics myCobot 280 Pi | Elephant Robotics Americas | open | 1 | pc | 759 | 759 | Verified | The Pi version, NOT the M5. The Pi runs its own Linux and is controlled over TCP, which is what the arm module in the software stack expects. $759 at 5 percent off, US warehouse, in stock.
R02 | Robot arm | Adaptive gripper | Elephant Robotics myCobot Adaptive Gripper | Elephant Robotics Americas | open | 1 | pc | 129.99 | 129.99 | Verified | Mounts straight to the 280 flange, no adapter plate. Cheaper and more versatile than the Flexible gripper at $169.99.
R03 | Robot arm | Arm mounting plate, 6061-T6, 0.250 in | SendCutSend custom, DXF in repo | SendCutSend | open | 1 | pc | 70.71 | 70.71 | Verified | Laser cut from arm_plate.dxf in the repo. 160 mm square, 22 mm centre bore, 8 radial slots for 110 mm of carriage adjustment. Bolts the arm base to the XL gantry plate.
[8 empty] | Robot arm subtotal | 959.7
CABLES
K01 | Cables | Cable chain, 15 x 30 mm inner, 1.5 m run | Igus E14.1.028.0 or equivalent | igus.com | open | 2 | run | 82 | 164 | Estimate | One run for X, one for Z. Carries stepper phases, the brake pair, 12 V and the USB-C. NO MAINS IN THE CHAIN.
K02 | Cables | Continuous-flex motor cable, 4 core shielded | Igus chainflex or equivalent | igus.com | open | 10 | m | 4.8 | 48 | Estimate | Ordinary stranded wire work-hardens and breaks inside a drag chain. Insist on a continuous-flex rating, not just 'braided'.
K03 | Cables | High-flex USB-C cable, 3.1 Gen 1, 2 m | Generic high flex | Amazon | open | 1 | pc | 24 | 24 | To source | Jetson to the D405 wrist camera, through the chain.
K04 | Cables | Cat6A patch cable, 3 m | Monoprice SlimRun | Monoprice | open | 2 | pc | 4 | 8 | To source | Controller and arm onto the VLAN. If the Pi's RJ45 turns out to be enclosed in the arm base, the arm joins over wifi instead and you need only one.
K05 | Cables | Cable glands, PG9, and spiral wrap | Generic | Amazon | open | 1 | kit | 18 | 18 | To source | Strain relief where cables leave the chain.
[8 empty] | Cables subtotal | 262
[8 empty] | GANTRY TOTAL | 2186.07
WHAT YOU CAN TEST WITHOUT THE REST OF THE GREENHOUSE
1. Controller alone: flash FluidNC on the Elecrow board, connect over USB or wifi, confirm it answers $$ and reports its config.
2. Motors on the bench: wire X and Z to the driver, set current limits, jog both. Do this BEFORE anything is bolted to a rail.
3. Brake: the Z brake releases at 24 V. Confirm it holds with power off and releases with power on, by hand, motor uncoupled.
4. One axis assembled: mount the X rail on a bench, fit the carriage, set eccentric preload, home against the limit switches.
5. Z mast: assemble and jog the full travel, checking the anti-backlash nut has no slop at either end.
6. Arm last: bolt the arm plate to the carriage, power the arm separately, confirm it answers over TCP before any coordinated motion.
THINGS THAT WILL BITE
The eccentric spacers set wheel preload. Too loose gives slop that defeats hand-eye calibration; too tight wears flats on the wheels. Snug, then back off until the wheel turns with light finger drag.
Wire limit switches NORMALLY CLOSED. A broken wire then reads as a trip, instead of silently disabling the limit.
Check the NEMA 23 shaft diameter before ordering the coupler. It is usually 6.35 mm, not 5 mm. BOM Rev E had this wrong.
The arm must travel FOLDED between tiers: J2 -110, J3 -80, J4 -140, J5 -90, the shortest fold that does not hit itself, 162.6 mm long. It clears the tray line by 22.8 mm. That belongs in the motion planner, not in a comment.
Do not run the arm under power without the safety relay and E-stop wired. Bench-testing the gantry alone without them is fine.
PRICE CONFIDENCE
Verified: read off the live listing on 2026-10-20.
Estimate: product confirmed live, but the exact price sits behind a length or variant selector.
To source: commodity part. Any item meeting the spec in the Notes column will do; the price is a realistic placeholder.

## Summary
GANTRY BOM SUMMARY
Group | Subtotal
Structure | 184
Carriage | 101.34
X drive | 42
Z drive | 92.96
Motors | 61.07
Electronics | 179
Limits & safety | 304
Robot arm | 959.7
Cables | 262
TOTAL | 2186.07
Biggest single line is the arm at $759. The gantry hardware itself, without arm or safety relay, is well under $600.